## Load Register
Compressed Air Load Register
Dezhou YITong ¦ Version 1.0 ¦ Updated 2026-10-24
Purpose: collect equipment-level compressed-air demand information on one declared, documented flow reference basis before preliminary system review. Blank inputs are intentional and are not measurements.
Common flow reference basis *
Flow-basis rule: every included row must state exactly the same unit and reference basis as the common basis above. Do not mix actual m³/min, Nm³/min, scfm, FAD, or other bases. Convert only with a documented engineering basis and keep the source record.
Peak and coincidence results are demand-register arithmetic only. They are not a final compressor selection, guarantee, or design approval. Record leakage and standby explicitly rather than burying them in equipment-flow inputs.
Register validation | [6 empty] | Input-status check only; blank rows are ignored.
Time-average register total | [6 empty] | Calculated only when entered rows have a matching basis and complete inputs.
Unadjusted recorded peak total | [6 empty] | Not a compressor selection or guaranteed system peak.
Assessed coincident peak | [6 empty] | Uses documented group coincidence factors only; not a final selection.
Item no. | Equipment / point of use | Process / purpose | Installed qty | Avg simultaneous qty | Peak simultaneous qty | Required pressure | Pressure unit | Flow per unit | Flow unit + reference basis | Duty type | On time (s/cycle) | Cycle time (s/cycle) | Intermittent duty factor (0–1) | Duty factor used [XLSX formula] | Time-average demand [XLSX formula] | Unadjusted peak demand [XLSX formula] | Coincidence group | Documented group coincidence factor (0–1) | Assessed coincident peak [XLSX formula] | Leakage / allowance category | Standby / redundancy note | Meter / source / observation note | Data confidence / date
Note on O17: Continuous = 1. Cyclic = on time ÷ cycle time. Intermittent uses the entered documented duty factor. Blank or invalid inputs return blank.
Note on P17: Flow per unit × average simultaneous quantity × duty factor used. Blank inputs return blank.
Note on Q17: Flow per unit × peak simultaneous quantity. This is not a compressor selection.
Note on T17: Unadjusted peak demand × documented group coincidence factor. Blank inputs return blank.
Note on O18: Continuous = 1. Cyclic = on time ÷ cycle time. Intermittent uses the entered documented duty factor. Blank or invalid inputs return blank.
Note on P18: Flow per unit × average simultaneous quantity × duty factor used. Blank inputs return blank.
Note on Q18: Flow per unit × peak simultaneous quantity. This is not a compressor selection.
Note on T18: Unadjusted peak demand × documented group coincidence factor. Blank inputs return blank.
Note on O19: Continuous = 1. Cyclic = on time ÷ cycle time. Intermittent uses the entered documented duty factor. Blank or invalid inputs return blank.
Note on P19: Flow per unit × average simultaneous quantity × duty factor used. Blank inputs return blank.
Note on Q19: Flow per unit × peak simultaneous quantity. This is not a compressor selection.
Note on T19: Unadjusted peak demand × documented group coincidence factor. Blank inputs return blank.
Note on O20: Continuous = 1. Cyclic = on time ÷ cycle time. Intermittent uses the entered documented duty factor. Blank or invalid inputs return blank.
Note on P20: Flow per unit × average simultaneous quantity × duty factor used. Blank inputs return blank.
Note on Q20: Flow per unit × peak simultaneous quantity. This is not a compressor selection.
Note on T20: Unadjusted peak demand × documented group coincidence factor. Blank inputs return blank.
Note on O21: Continuous = 1. Cyclic = on time ÷ cycle time. Intermittent uses the entered documented duty factor. Blank or invalid inputs return blank.
Note on P21: Flow per unit × average simultaneous quantity × duty factor used. Blank inputs return blank.
Note on Q21: Flow per unit × peak simultaneous quantity. This is not a compressor selection.
Note on T21: Unadjusted peak demand × documented group coincidence factor. Blank inputs return blank.
Note on O22: Continuous = 1. Cyclic = on time ÷ cycle time. Intermittent uses the entered documented duty factor. Blank or invalid inputs return blank.
Note on P22: Flow per unit × average simultaneous quantity × duty factor used. Blank inputs return blank.
Note on Q22: Flow per unit × peak simultaneous quantity. This is not a compressor selection.
Note on T22: Unadjusted peak demand × documented group coincidence factor. Blank inputs return blank.
Note on O23: Continuous = 1. Cyclic = on time ÷ cycle time. Intermittent uses the entered documented duty factor. Blank or invalid inputs return blank.
Note on P23: Flow per unit × average simultaneous quantity × duty factor used. Blank inputs return blank.
Note on Q23: Flow per unit × peak simultaneous quantity. This is not a compressor selection.
Note on T23: Unadjusted peak demand × documented group coincidence factor. Blank inputs return blank.
Note on O24: Continuous = 1. Cyclic = on time ÷ cycle time. Intermittent uses the entered documented duty factor. Blank or invalid inputs return blank.
Note on P24: Flow per unit × average simultaneous quantity × duty factor used. Blank inputs return blank.
Note on Q24: Flow per unit × peak simultaneous quantity. This is not a compressor selection.
Note on T24: Unadjusted peak demand × documented group coincidence factor. Blank inputs return blank.
Note on O25: Continuous = 1. Cyclic = on time ÷ cycle time. Intermittent uses the entered documented duty factor. Blank or invalid inputs return blank.
Note on P25: Flow per unit × average simultaneous quantity × duty factor used. Blank inputs return blank.
Note on Q25: Flow per unit × peak simultaneous quantity. This is not a compressor selection.
Note on T25: Unadjusted peak demand × documented group coincidence factor. Blank inputs return blank.
Note on O26: Continuous = 1. Cyclic = on time ÷ cycle time. Intermittent uses the entered documented duty factor. Blank or invalid inputs return blank.
Note on P26: Flow per unit × average simultaneous quantity × duty factor used. Blank inputs return blank.
Note on Q26: Flow per unit × peak simultaneous quantity. This is not a compressor selection.
Note on T26: Unadjusted peak demand × documented group coincidence factor. Blank inputs return blank.
Note on O27: Continuous = 1. Cyclic = on time ÷ cycle time. Intermittent uses the entered documented duty factor. Blank or invalid inputs return blank.
Note on P27: Flow per unit × average simultaneous quantity × duty factor used. Blank inputs return blank.
Note on Q27: Flow per unit × peak simultaneous quantity. This is not a compressor selection.
Note on T27: Unadjusted peak demand × documented group coincidence factor. Blank inputs return blank.
Note on O28: Continuous = 1. Cyclic = on time ÷ cycle time. Intermittent uses the entered documented duty factor. Blank or invalid inputs return blank.
Note on P28: Flow per unit × average simultaneous quantity × duty factor used. Blank inputs return blank.
Note on Q28: Flow per unit × peak simultaneous quantity. This is not a compressor selection.
Note on T28: Unadjusted peak demand × documented group coincidence factor. Blank inputs return blank.
Note on O29: Continuous = 1. Cyclic = on time ÷ cycle time. Intermittent uses the entered documented duty factor. Blank or invalid inputs return blank.
Note on P29: Flow per unit × average simultaneous quantity × duty factor used. Blank inputs return blank.
Note on Q29: Flow per unit × peak simultaneous quantity. This is not a compressor selection.
Note on T29: Unadjusted peak demand × documented group coincidence factor. Blank inputs return blank.
Note on O30: Continuous = 1. Cyclic = on time ÷ cycle time. Intermittent uses the entered documented duty factor. Blank or invalid inputs return blank.
Note on P30: Flow per unit × average simultaneous quantity × duty factor used. Blank inputs return blank.
Note on Q30: Flow per unit × peak simultaneous quantity. This is not a compressor selection.
Note on T30: Unadjusted peak demand × documented group coincidence factor. Blank inputs return blank.
Note on O31: Continuous = 1. Cyclic = on time ÷ cycle time. Intermittent uses the entered documented duty factor. Blank or invalid inputs return blank.
Note on P31: Flow per unit × average simultaneous quantity × duty factor used. Blank inputs return blank.
Note on Q31: Flow per unit × peak simultaneous quantity. This is not a compressor selection.
Note on T31: Unadjusted peak demand × documented group coincidence factor. Blank inputs return blank.
Note on O32: Continuous = 1. Cyclic = on time ÷ cycle time. Intermittent uses the entered documented duty factor. Blank or invalid inputs return blank.
Note on P32: Flow per unit × average simultaneous quantity × duty factor used. Blank inputs return blank.
Note on Q32: Flow per unit × peak simultaneous quantity. This is not a compressor selection.
Note on T32: Unadjusted peak demand × documented group coincidence factor. Blank inputs return blank.
Note on O33: Continuous = 1. Cyclic = on time ÷ cycle time. Intermittent uses the entered documented duty factor. Blank or invalid inputs return blank.
Note on P33: Flow per unit × average simultaneous quantity × duty factor used. Blank inputs return blank.
Note on Q33: Flow per unit × peak simultaneous quantity. This is not a compressor selection.
Note on T33: Unadjusted peak demand × documented group coincidence factor. Blank inputs return blank.
Note on O34: Continuous = 1. Cyclic = on time ÷ cycle time. Intermittent uses the entered documented duty factor. Blank or invalid inputs return blank.
Note on P34: Flow per unit × average simultaneous quantity × duty factor used. Blank inputs return blank.
Note on Q34: Flow per unit × peak simultaneous quantity. This is not a compressor selection.
Note on T34: Unadjusted peak demand × documented group coincidence factor. Blank inputs return blank.
Note on O35: Continuous = 1. Cyclic = on time ÷ cycle time. Intermittent uses the entered documented duty factor. Blank or invalid inputs return blank.
Note on P35: Flow per unit × average simultaneous quantity × duty factor used. Blank inputs return blank.
Note on Q35: Flow per unit × peak simultaneous quantity. This is not a compressor selection.
Note on T35: Unadjusted peak demand × documented group coincidence factor. Blank inputs return blank.
Note on O36: Continuous = 1. Cyclic = on time ÷ cycle time. Intermittent uses the entered documented duty factor. Blank or invalid inputs return blank.
Note on P36: Flow per unit × average simultaneous quantity × duty factor used. Blank inputs return blank.
Note on Q36: Flow per unit × peak simultaneous quantity. This is not a compressor selection.
Note on T36: Unadjusted peak demand × documented group coincidence factor. Blank inputs return blank.
Note on O37: Continuous = 1. Cyclic = on time ÷ cycle time. Intermittent uses the entered documented duty factor. Blank or invalid inputs return blank.
Note on P37: Flow per unit × average simultaneous quantity × duty factor used. Blank inputs return blank.
Note on Q37: Flow per unit × peak simultaneous quantity. This is not a compressor selection.
Note on T37: Unadjusted peak demand × documented group coincidence factor. Blank inputs return blank.
Note on O38: Continuous = 1. Cyclic = on time ÷ cycle time. Intermittent uses the entered documented duty factor. Blank or invalid inputs return blank.
Note on P38: Flow per unit × average simultaneous quantity × duty factor used. Blank inputs return blank.
Note on Q38: Flow per unit × peak simultaneous quantity. This is not a compressor selection.
Note on T38: Unadjusted peak demand × documented group coincidence factor. Blank inputs return blank.
Note on O39: Continuous = 1. Cyclic = on time ÷ cycle time. Intermittent uses the entered documented duty factor. Blank or invalid inputs return blank.
Note on P39: Flow per unit × average simultaneous quantity × duty factor used. Blank inputs return blank.
Note on Q39: Flow per unit × peak simultaneous quantity. This is not a compressor selection.
Note on T39: Unadjusted peak demand × documented group coincidence factor. Blank inputs return blank.
Note on O40: Continuous = 1. Cyclic = on time ÷ cycle time. Intermittent uses the entered documented duty factor. Blank or invalid inputs return blank.
Note on P40: Flow per unit × average simultaneous quantity × duty factor used. Blank inputs return blank.
Note on Q40: Flow per unit × peak simultaneous quantity. This is not a compressor selection.
Note on T40: Unadjusted peak demand × documented group coincidence factor. Blank inputs return blank.
Note on O41: Continuous = 1. Cyclic = on time ÷ cycle time. Intermittent uses the entered documented duty factor. Blank or invalid inputs return blank.
Note on P41: Flow per unit × average simultaneous quantity × duty factor used. Blank inputs return blank.
Note on Q41: Flow per unit × peak simultaneous quantity. This is not a compressor selection.
Note on T41: Unadjusted peak demand × documented group coincidence factor. Blank inputs return blank.
Note on O42: Continuous = 1. Cyclic = on time ÷ cycle time. Intermittent uses the entered documented duty factor. Blank or invalid inputs return blank.
Note on P42: Flow per unit × average simultaneous quantity × duty factor used. Blank inputs return blank.
Note on Q42: Flow per unit × peak simultaneous quantity. This is not a compressor selection.
Note on T42: Unadjusted peak demand × documented group coincidence factor. Blank inputs return blank.
Note on O43: Continuous = 1. Cyclic = on time ÷ cycle time. Intermittent uses the entered documented duty factor. Blank or invalid inputs return blank.
Note on P43: Flow per unit × average simultaneous quantity × duty factor used. Blank inputs return blank.
Note on Q43: Flow per unit × peak simultaneous quantity. This is not a compressor selection.
Note on T43: Unadjusted peak demand × documented group coincidence factor. Blank inputs return blank.
Note on O44: Continuous = 1. Cyclic = on time ÷ cycle time. Intermittent uses the entered documented duty factor. Blank or invalid inputs return blank.
Note on P44: Flow per unit × average simultaneous quantity × duty factor used. Blank inputs return blank.
Note on Q44: Flow per unit × peak simultaneous quantity. This is not a compressor selection.
Note on T44: Unadjusted peak demand × documented group coincidence factor. Blank inputs return blank.
Note on O45: Continuous = 1. Cyclic = on time ÷ cycle time. Intermittent uses the entered documented duty factor. Blank or invalid inputs return blank.
Note on P45: Flow per unit × average simultaneous quantity × duty factor used. Blank inputs return blank.
Note on Q45: Flow per unit × peak simultaneous quantity. This is not a compressor selection.
Note on T45: Unadjusted peak demand × documented group coincidence factor. Blank inputs return blank.
Note on O46: Continuous = 1. Cyclic = on time ÷ cycle time. Intermittent uses the entered documented duty factor. Blank or invalid inputs return blank.
Note on P46: Flow per unit × average simultaneous quantity × duty factor used. Blank inputs return blank.
Note on Q46: Flow per unit × peak simultaneous quantity. This is not a compressor selection.
Note on T46: Unadjusted peak demand × documented group coincidence factor. Blank inputs return blank.
Note on O47: Continuous = 1. Cyclic = on time ÷ cycle time. Intermittent uses the entered documented duty factor. Blank or invalid inputs return blank.
Note on P47: Flow per unit × average simultaneous quantity × duty factor used. Blank inputs return blank.
Note on Q47: Flow per unit × peak simultaneous quantity. This is not a compressor selection.
Note on T47: Unadjusted peak demand × documented group coincidence factor. Blank inputs return blank.
Note on O48: Continuous = 1. Cyclic = on time ÷ cycle time. Intermittent uses the entered documented duty factor. Blank or invalid inputs return blank.
Note on P48: Flow per unit × average simultaneous quantity × duty factor used. Blank inputs return blank.
Note on Q48: Flow per unit × peak simultaneous quantity. This is not a compressor selection.
Note on T48: Unadjusted peak demand × documented group coincidence factor. Blank inputs return blank.
Note on O49: Continuous = 1. Cyclic = on time ÷ cycle time. Intermittent uses the entered documented duty factor. Blank or invalid inputs return blank.
Note on P49: Flow per unit × average simultaneous quantity × duty factor used. Blank inputs return blank.
Note on Q49: Flow per unit × peak simultaneous quantity. This is not a compressor selection.
Note on T49: Unadjusted peak demand × documented group coincidence factor. Blank inputs return blank.
Note on O50: Continuous = 1. Cyclic = on time ÷ cycle time. Intermittent uses the entered documented duty factor. Blank or invalid inputs return blank.
Note on P50: Flow per unit × average simultaneous quantity × duty factor used. Blank inputs return blank.
Note on Q50: Flow per unit × peak simultaneous quantity. This is not a compressor selection.
Note on T50: Unadjusted peak demand × documented group coincidence factor. Blank inputs return blank.
Note on O51: Continuous = 1. Cyclic = on time ÷ cycle time. Intermittent uses the entered documented duty factor. Blank or invalid inputs return blank.
Note on P51: Flow per unit × average simultaneous quantity × duty factor used. Blank inputs return blank.
Note on Q51: Flow per unit × peak simultaneous quantity. This is not a compressor selection.
Note on T51: Unadjusted peak demand × documented group coincidence factor. Blank inputs return blank.
Note on O52: Continuous = 1. Cyclic = on time ÷ cycle time. Intermittent uses the entered documented duty factor. Blank or invalid inputs return blank.
Note on P52: Flow per unit × average simultaneous quantity × duty factor used. Blank inputs return blank.
Note on Q52: Flow per unit × peak simultaneous quantity. This is not a compressor selection.
Note on T52: Unadjusted peak demand × documented group coincidence factor. Blank inputs return blank.
Note on O53: Continuous = 1. Cyclic = on time ÷ cycle time. Intermittent uses the entered documented duty factor. Blank or invalid inputs return blank.
Note on P53: Flow per unit × average simultaneous quantity × duty factor used. Blank inputs return blank.
Note on Q53: Flow per unit × peak simultaneous quantity. This is not a compressor selection.
Note on T53: Unadjusted peak demand × documented group coincidence factor. Blank inputs return blank.
Note on O54: Continuous = 1. Cyclic = on time ÷ cycle time. Intermittent uses the entered documented duty factor. Blank or invalid inputs return blank.
Note on P54: Flow per unit × average simultaneous quantity × duty factor used. Blank inputs return blank.
Note on Q54: Flow per unit × peak simultaneous quantity. This is not a compressor selection.
Note on T54: Unadjusted peak demand × documented group coincidence factor. Blank inputs return blank.
Note on O55: Continuous = 1. Cyclic = on time ÷ cycle time. Intermittent uses the entered documented duty factor. Blank or invalid inputs return blank.
Note on P55: Flow per unit × average simultaneous quantity × duty factor used. Blank inputs return blank.
Note on Q55: Flow per unit × peak simultaneous quantity. This is not a compressor selection.
Note on T55: Unadjusted peak demand × documented group coincidence factor. Blank inputs return blank.
Note on O56: Continuous = 1. Cyclic = on time ÷ cycle time. Intermittent uses the entered documented duty factor. Blank or invalid inputs return blank.
Note on P56: Flow per unit × average simultaneous quantity × duty factor used. Blank inputs return blank.
Note on Q56: Flow per unit × peak simultaneous quantity. This is not a compressor selection.
Note on T56: Unadjusted peak demand × documented group coincidence factor. Blank inputs return blank.
Note on O57: Continuous = 1. Cyclic = on time ÷ cycle time. Intermittent uses the entered documented duty factor. Blank or invalid inputs return blank.
Note on P57: Flow per unit × average simultaneous quantity × duty factor used. Blank inputs return blank.
Note on Q57: Flow per unit × peak simultaneous quantity. This is not a compressor selection.
Note on T57: Unadjusted peak demand × documented group coincidence factor. Blank inputs return blank.
Note on O58: Continuous = 1. Cyclic = on time ÷ cycle time. Intermittent uses the entered documented duty factor. Blank or invalid inputs return blank.
Note on P58: Flow per unit × average simultaneous quantity × duty factor used. Blank inputs return blank.
Note on Q58: Flow per unit × peak simultaneous quantity. This is not a compressor selection.
Note on T58: Unadjusted peak demand × documented group coincidence factor. Blank inputs return blank.
Note on O59: Continuous = 1. Cyclic = on time ÷ cycle time. Intermittent uses the entered documented duty factor. Blank or invalid inputs return blank.
Note on P59: Flow per unit × average simultaneous quantity × duty factor used. Blank inputs return blank.
Note on Q59: Flow per unit × peak simultaneous quantity. This is not a compressor selection.
Note on T59: Unadjusted peak demand × documented group coincidence factor. Blank inputs return blank.
Note on O60: Continuous = 1. Cyclic = on time ÷ cycle time. Intermittent uses the entered documented duty factor. Blank or invalid inputs return blank.
Note on P60: Flow per unit × average simultaneous quantity × duty factor used. Blank inputs return blank.
Note on Q60: Flow per unit × peak simultaneous quantity. This is not a compressor selection.
Note on T60: Unadjusted peak demand × documented group coincidence factor. Blank inputs return blank.
Note on O61: Continuous = 1. Cyclic = on time ÷ cycle time. Intermittent uses the entered documented duty factor. Blank or invalid inputs return blank.
Note on P61: Flow per unit × average simultaneous quantity × duty factor used. Blank inputs return blank.
Note on Q61: Flow per unit × peak simultaneous quantity. This is not a compressor selection.
Note on T61: Unadjusted peak demand × documented group coincidence factor. Blank inputs return blank.
Note on O62: Continuous = 1. Cyclic = on time ÷ cycle time. Intermittent uses the entered documented duty factor. Blank or invalid inputs return blank.
Note on P62: Flow per unit × average simultaneous quantity × duty factor used. Blank inputs return blank.
Note on Q62: Flow per unit × peak simultaneous quantity. This is not a compressor selection.
Note on T62: Unadjusted peak demand × documented group coincidence factor. Blank inputs return blank.
Note on O63: Continuous = 1. Cyclic = on time ÷ cycle time. Intermittent uses the entered documented duty factor. Blank or invalid inputs return blank.
Note on P63: Flow per unit × average simultaneous quantity × duty factor used. Blank inputs return blank.
Note on Q63: Flow per unit × peak simultaneous quantity. This is not a compressor selection.
Note on T63: Unadjusted peak demand × documented group coincidence factor. Blank inputs return blank.
Note on O64: Continuous = 1. Cyclic = on time ÷ cycle time. Intermittent uses the entered documented duty factor. Blank or invalid inputs return blank.
Note on P64: Flow per unit × average simultaneous quantity × duty factor used. Blank inputs return blank.
Note on Q64: Flow per unit × peak simultaneous quantity. This is not a compressor selection.
Note on T64: Unadjusted peak demand × documented group coincidence factor. Blank inputs return blank.
Note on O65: Continuous = 1. Cyclic = on time ÷ cycle time. Intermittent uses the entered documented duty factor. Blank or invalid inputs return blank.
Note on P65: Flow per unit × average simultaneous quantity × duty factor used. Blank inputs return blank.
Note on Q65: Flow per unit × peak simultaneous quantity. This is not a compressor selection.
Note on T65: Unadjusted peak demand × documented group coincidence factor. Blank inputs return blank.
Note on O66: Continuous = 1. Cyclic = on time ÷ cycle time. Intermittent uses the entered documented duty factor. Blank or invalid inputs return blank.
Note on P66: Flow per unit × average simultaneous quantity × duty factor used. Blank inputs return blank.
Note on Q66: Flow per unit × peak simultaneous quantity. This is not a compressor selection.
Note on T66: Unadjusted peak demand × documented group coincidence factor. Blank inputs return blank.
Note on O67: Continuous = 1. Cyclic = on time ÷ cycle time. Intermittent uses the entered documented duty factor. Blank or invalid inputs return blank.
Note on P67: Flow per unit × average simultaneous quantity × duty factor used. Blank inputs return blank.
Note on Q67: Flow per unit × peak simultaneous quantity. This is not a compressor selection.
Note on T67: Unadjusted peak demand × documented group coincidence factor. Blank inputs return blank.
Note on O68: Continuous = 1. Cyclic = on time ÷ cycle time. Intermittent uses the entered documented duty factor. Blank or invalid inputs return blank.
Note on P68: Flow per unit × average simultaneous quantity × duty factor used. Blank inputs return blank.
Note on Q68: Flow per unit × peak simultaneous quantity. This is not a compressor selection.
Note on T68: Unadjusted peak demand × documented group coincidence factor. Blank inputs return blank.
Note on O69: Continuous = 1. Cyclic = on time ÷ cycle time. Intermittent uses the entered documented duty factor. Blank or invalid inputs return blank.
Note on P69: Flow per unit × average simultaneous quantity × duty factor used. Blank inputs return blank.
Note on Q69: Flow per unit × peak simultaneous quantity. This is not a compressor selection.
Note on T69: Unadjusted peak demand × documented group coincidence factor. Blank inputs return blank.
Note on O70: Continuous = 1. Cyclic = on time ÷ cycle time. Intermittent uses the entered documented duty factor. Blank or invalid inputs return blank.
Note on P70: Flow per unit × average simultaneous quantity × duty factor used. Blank inputs return blank.
Note on Q70: Flow per unit × peak simultaneous quantity. This is not a compressor selection.
Note on T70: Unadjusted peak demand × documented group coincidence factor. Blank inputs return blank.
Note on O71: Continuous = 1. Cyclic = on time ÷ cycle time. Intermittent uses the entered documented duty factor. Blank or invalid inputs return blank.
Note on P71: Flow per unit × average simultaneous quantity × duty factor used. Blank inputs return blank.
Note on Q71: Flow per unit × peak simultaneous quantity. This is not a compressor selection.
Note on T71: Unadjusted peak demand × documented group coincidence factor. Blank inputs return blank.
Note on O72: Continuous = 1. Cyclic = on time ÷ cycle time. Intermittent uses the entered documented duty factor. Blank or invalid inputs return blank.
Note on P72: Flow per unit × average simultaneous quantity × duty factor used. Blank inputs return blank.
Note on Q72: Flow per unit × peak simultaneous quantity. This is not a compressor selection.
Note on T72: Unadjusted peak demand × documented group coincidence factor. Blank inputs return blank.
Note on O73: Continuous = 1. Cyclic = on time ÷ cycle time. Intermittent uses the entered documented duty factor. Blank or invalid inputs return blank.
Note on P73: Flow per unit × average simultaneous quantity × duty factor used. Blank inputs return blank.
Note on Q73: Flow per unit × peak simultaneous quantity. This is not a compressor selection.
Note on T73: Unadjusted peak demand × documented group coincidence factor. Blank inputs return blank.
Note on O74: Continuous = 1. Cyclic = on time ÷ cycle time. Intermittent uses the entered documented duty factor. Blank or invalid inputs return blank.
Note on P74: Flow per unit × average simultaneous quantity × duty factor used. Blank inputs return blank.
Note on Q74: Flow per unit × peak simultaneous quantity. This is not a compressor selection.
Note on T74: Unadjusted peak demand × documented group coincidence factor. Blank inputs return blank.
Note on O75: Continuous = 1. Cyclic = on time ÷ cycle time. Intermittent uses the entered documented duty factor. Blank or invalid inputs return blank.
Note on P75: Flow per unit × average simultaneous quantity × duty factor used. Blank inputs return blank.
Note on Q75: Flow per unit × peak simultaneous quantity. This is not a compressor selection.
Note on T75: Unadjusted peak demand × documented group coincidence factor. Blank inputs return blank.
Note on O76: Continuous = 1. Cyclic = on time ÷ cycle time. Intermittent uses the entered documented duty factor. Blank or invalid inputs return blank.
Note on P76: Flow per unit × average simultaneous quantity × duty factor used. Blank inputs return blank.
Note on Q76: Flow per unit × peak simultaneous quantity. This is not a compressor selection.
Note on T76: Unadjusted peak demand × documented group coincidence factor. Blank inputs return blank.