## Read first
Dezhou YITong — confirmed series reference
Version | 1.0
Updated | 2026-10-24
Scope | Representative catalogue rows and documented oil-free/clean-air series. Not an inventory, price list or final selected-model datasheet.
Flow | Retain each original flow-field label and reference basis. Catalogue nominal flow is not automatically FAD. Undefined website fields are not comparable flow ratings.
Power | Motor rated power is not package electrical input. The oil-free website model/power field is recorded as labelled, not converted into a motor rating.
Pressure | bar shown first and MPa second when source pressure is defined; ambiguous colloquial units are not silently converted.
Ownership | Use the documented source/supplier identity. No other supplier assets transfer to the website brand.
Selection | Pressure/flow reference, operating profile, air quality, site conditions and package boundary require a project-specific review.
Excluded rows | Source model/cell conflicts were omitted. See the revision report for exact excluded records.

## Series 1
LG fixed-speed series — representative catalogue models
Source | Electric atmospheric-pressure compressor selection manual (电动常压选型手册-.pdf)
Source pages | 4, 5, 6, 8
Basis | Catalogue basis: selected rows from the fixed-speed table; flow is the source table’s nominal m³/min and is not labelled FAD; the adjacent source note lists 1 atm, ambient ≤40°C and 50% relative humidity; motor rated power is not package electrical input.
Catalogue model | Motor rated power (kW) | Discharge pressure | Nominal flow (m³/min)
LG-1.1/8-7.5 | 7.5 | 8 bar (0.8 MPa) | 1.1
LG-2/6-11 | 11 | 6 bar (0.6 MPa) | 2
LG-1/16-15 | 15 | 16 bar (1.6 MPa) | 1
LG-1.5/17-22 | 22 | 17 bar (1.7 MPa) | 1.5
LG-7/18-75 | 75 | 18 bar (1.8 MPa) | 7
LG-20/17-185 | 185 | 17 bar (1.7 MPa) | 20
LG-42/6-220 | 220 | 6 bar (0.6 MPa) | 42

## Series 2
EB/BPLG variable-speed series — representative catalogue models
Source | Electric atmospheric-pressure compressor selection manual (电动常压选型手册-.pdf)
Source pages | 10, 11, 12, 14
Basis | Catalogue basis: selected rows from the variable-speed fixed table; flow is the source table’s nominal m³/min and is not labelled FAD; motor rated power is not package electrical input.
Catalogue model | Motor rated power (kW) | Discharge pressure | Nominal flow (m³/min)
EB/BPLG-1.1/8-7.5 | 7.5 | 8 bar (0.8 MPa) | 1.1
EB/BPLG-2/6-11 | 11 | 6 bar (0.6 MPa) | 2
EB/BPLG-1/16-15 | 15 | 16 bar (1.6 MPa) | 1
EB/BPLG-1.5/17-22 | 22 | 17 bar (1.7 MPa) | 1.5
EB/BPLG-7/18-75 | 75 | 18 bar (1.8 MPa) | 7
EB/BPLG-20/17-185 | 185 | 17 bar (1.7 MPa) | 20
EB/BPLG-42/6-220 | 220 | 6 bar (0.6 MPa) | 42

## Series 3
Ⅱ-coded two-stage series — fixed and variable-speed representative catalogue models
Source | Electric atmospheric-pressure compressor selection manual (电动常压选型手册-.pdf)
Source pages | 4, 5, 6, 7, 8, 9, 10, 11, 12, 13, 14, 15, 16
Basis | Catalogue basis: the original model key defines Ⅱ as second-stage compression; flow is the source table’s nominal m³/min and is not labelled FAD; motor rated power is not package electrical input.
Catalogue configuration | Catalogue model | Motor rated power (kW) | Discharge pressure | Nominal flow (m³/min)
LGⅡ fixed-speed | LGⅡ-3/8-15 | 15 | 8 bar (0.8 MPa) | 3
LGⅡ fixed-speed | LGⅡ-7.3/6-30 | 30 | 6 bar (0.6 MPa) | 7.3
LGⅡ fixed-speed | LGⅡ-7/14-55 | 55 | 14 bar (1.4 MPa) | 7
LGⅡ fixed-speed | LGⅡ-16/17-132 | 132 | 17 bar (1.7 MPa) | 16
LGⅡ fixed-speed | LGⅡ-37/6-160 | 160 | 6 bar (0.6 MPa) | 37
LGⅡ fixed-speed | LGⅡ-62/5-250 | 250 | 5 bar (0.5 MPa) | 62
LGⅡ fixed-speed | LGⅡ-110/5-500 | 500 | 5 bar (0.5 MPa) | 110
LGⅡ fixed-speed | LGⅡ-108/8-560 | 560 | 8 bar (0.8 MPa) | 108
EB/BPLGⅡ variable-speed | EB/BPLGⅡ-3/8-15 | 15 | 8 bar (0.8 MPa) | 3
EB/BPLGⅡ variable-speed | EB/BPLGⅡ-7.3/6-30 | 30 | 6 bar (0.6 MPa) | 7.3
EB/BPLGⅡ variable-speed | EB/BPLGⅡ-7/14-55 | 55 | 14 bar (1.4 MPa) | 7
EB/BPLGⅡ variable-speed | EB/BPLGⅡ-16/17-132 | 132 | 17 bar (1.7 MPa) | 16
EB/BPLGⅡ variable-speed | EB/BPLGⅡ-37/6-160 | 160 | 6 bar (0.6 MPa) | 37
EB/BPLGⅡ variable-speed | EB/BPLGⅡ-62/5-250 | 250 | 5 bar (0.5 MPa) | 62
EB/BPLGⅡ variable-speed | EB/BPLGⅡ-110/5-500 | 500 | 5 bar (0.5 MPa) | 110
EB/BPLGⅡ variable-speed | EB/BPLGⅡ-108/8-560 | 560 | 8 bar (0.8 MPa) | 108

## Series 4
20 Bar (2.0 MPa) Electric Compressor Model Examples
Source | Dezhou YITong Electric Medium/High-Pressure Selection Catalogue (电动中高压选型手册-.pdf)
Source pages | 5, 6, 7, 8
Basis | Catalogue basis: Dezhou YITong electric medium/high-pressure selection catalogue, pages 5–8. Pressure is shown as 20 bar (2.0 MPa); flows retain the catalogue's nominal m³/min designation and are not FAD; motor rating is not package electrical input power.
Catalogue model | Rated motor power (kW) | Nominal volumetric flow (m³/min) | Catalogue pressure
EBLW-1/20-11Kw | 11 | 1 | 20 bar (2.0 MPa)
EBLW-2/20-18.5Kw | 18.5 | 2 | 20 bar (2.0 MPa)
EBLW-3/20-30Kw | 30 | 3 | 20 bar (2.0 MPa)
EBLGII-3.5/20-30Kw | 30 | 3.5 | 20 bar (2.0 MPa)
EBLGII-8/20-55Kw | 55 | 8 | 20 bar (2.0 MPa)
EBLGII-6/20-55Kw | 55 | 6 | 20 bar (2.0 MPa)
EBLGII-10/20-90Kw | 90 | 10 | 20 bar (2.0 MPa)
EBLGII-20/20-160Kw | 160 | 20 | 20 bar (2.0 MPa)
EBLGII-24/20-200Kw | 200 | 24 | 20 bar (2.0 MPa)
EBLGII-28/20-250Kw | 250 | 28 | 20 bar (2.0 MPa)
EBLGII-30/20-250Kw | 250 | 30 | 20 bar (2.0 MPa)
EBLGII-33/20-280Kw | 280 | 33 | 20 bar (2.0 MPa)

## Series 5
30 bar (3.0 MPa) electric medium/high-pressure catalogue configurations
Source | Dezhou YITong electric medium/high-pressure selection catalogue (supplied PDF: 电动中高压选型手册-.pdf)
Source pages | 5, 6, 7, 8
Basis | Catalogue basis: flow is nominal volume flow (m³/min), not identified as FAD; motor rated power is not package electrical input. Final duty and system scope are defined in the quotation.
Catalogue model | Motor rated power (kW) | Nominal volume flow (m³/min) | Discharge pressure
EBLW-1/30-15Kw | 15 | 1 | 30 bar (3.0 MPa)
EBLW-2/30-30Kw | 30 | 2 | 30 bar (3.0 MPa)
EBLW-3/30-37Kw | 37 | 3 | 30 bar (3.0 MPa)
EBLGII-3.5/30-45Kw | 45 | 3.5 | 30 bar (3.0 MPa)
EBLGII-5/30-55Kw | 55 | 5 | 30 bar (3.0 MPa)
EBLGII-8/30-75Kw | 75 | 8 | 30 bar (3.0 MPa)
EBLGII-10/30-110Kw | 110 | 10 | 30 bar (3.0 MPa)
EBLGII-12/30-132Kw | 132 | 12 | 30 bar (3.0 MPa)
EBLGII-16/30-185Kw | 185 | 16 | 30 bar (3.0 MPa)
EBLGII-20/30-200Kw | 200 | 20 | 30 bar (3.0 MPa)
EBLGIII-24/30-250Kw | 250 | 24 | 30 bar (3.0 MPa)
EBLGII-28/30-315Kw | 315 | 28 | 30 bar (3.0 MPa)
EBLGII-33/30-355Kw | 355 | 33 | 30 bar (3.0 MPa)

## Series 6
Electric medium/high-pressure catalogue — 40 bar (4.0 MPa) models
Source | Dezhou YITong electric medium/high-pressure selection catalogue (电动中高压选型手册-.pdf)
Source pages | 3, 6, 7, 8
Basis | Catalogue basis: the model-code guide gives an H medium-pressure range of 1.6–4.0 MPa, and the retained source-table rows show 4 under the discharge-pressure (MPa) heading; this table presents that confirmed value as 40 bar (4.0 MPa). Flow retains the source designation nominal volume flow (m³/min), not FAD; motor rated power is not package electrical input.
Catalogue model | Rated discharge pressure | Nominal volume flow (m³/min; source designation) | Motor rated power (kW)
EBLG+DLG-6/40-75Kw | 40 bar (4.0 MPa) | 6 | 75
EBLGII+DLG-10/40-132Kw | 40 bar (4.0 MPa) | 10 | 132
EBLGII+DLG-12/40-160Kw | 40 bar (4.0 MPa) | 12 | 160
EBLGII+DLG-14/40-185Kw | 40 bar (4.0 MPa) | 14 | 185
EBLGII+DLG-16/40-185Kw | 40 bar (4.0 MPa) | 16 | 185
EBLGII+DLG-18/40-200Kw | 40 bar (4.0 MPa) | 18 | 200
EBLGII+DLG-20/40-200Kw | 40 bar (4.0 MPa) | 20 | 200
EBLGII+DLG-22/40-220Kw | 40 bar (4.0 MPa) | 22 | 220
EBLGII+DLG-24/40-240Kw | 40 bar (4.0 MPa) | 24 | 240
EBLGII+DLG-26/40-265Kw | 40 bar (4.0 MPa) | 26 | 265

## Series 7
Dezhou YITong published oil-free and clean-air series data
Source | Dezhou YITong official product display and product records: https://yilifangjixie.com/col.jsp?id=116&_reqArgs=%7B%22args%22%3A%7B%22id%22%3A%22116%22%2C%22m682pageno%22%3A2%7D%2C%22type%22%3A11%7D; https://yilifangjixie.com/pd.jsp?id=18; https://yilifangjixie.com/pd.jsp?id=19; https://yilifangjixie.com/pd.jsp?id=20
Source pages
Basis | Published company product-record data. Confirm the exact model, delivered flow, reference conditions, motor rating, utilities and availability in the quotation. The individual clean-air medium/high-pressure product record ends at 3.5 MPa. An overview description mentioning 4.0 MPa is excluded until the company resolves the difference in writing. The source does not label the “cubic” fields as FAD or state their units or time basis; they are retained as published and are not comparable flow ratings.
Published series | Published kW/model field | Published pressure | Published volume or flow field | Published configuration
Dry oil-free low-pressure screw compressor | 37–160 kW; the website labels this as a model field, not a rated motor-power column | The website labels low pressure as “1–2.5 公斤”; bar(g)/MPa basis is not stated | “10–60 cubic”; unit, time basis and reference conditions are not stated | Permanent-magnet variable-speed drive; dry oil-free low-pressure screw air end; YE4 motor; IP23 or IP55 option
Water-lubricated oil-free screw compressor | 15–132 kW; the website labels this as a model field, not a rated motor-power column | Not published | “1–20 cubic”; unit, time basis and reference conditions are not stated | Water-lubricated oil-free screw configuration; the product page describes an integrated system
Clean-air oil-free medium/high-pressure compressor package | 30–250 kW; the website labels this as a model field, not a rated motor-power column | 5–16 bar (0.5–1.6 MPa) and 16–35 bar (1.6–3.5 MPa) | Not published | Two-stage compression; source describes an added single-screw stage above 20 bar (2.0 MPa), refrigerated drying, cyclone treatment and air- or water-cooling